## Sheet 1
Name | Severity | Details
All Violations (53)
DRC System (2)
Rule limit reached (2)
CHECK-3
CHECK #1 | Warning | REQP-1839 rule limit reached: 20 violations have been found.
CHECK #2 | Warning | REQP-1840 rule limit reached: 20 violations have been found.
Implementation (1)
Routing (1)
Chip Level (1)
RTSTAT-10
RTSTAT #1 | Warning | 26 net(s) have no routable loads. The problem bus(es) and/or net(s) are design_1_i/axi_mem_intercon/s00_couplers/auto_pc/inst/gen_axi4_axi3.axi3_conv_inst/USE_READ.USE_SPLIT_R.read_addr_inst/USE_R_CHANNEL.cmd_queue/inst/fifo_gen_inst/inst_fifo_gen/gconvfifo.rf/grf.rf/gntv_or_sync_fifo.gl0.rd/gr1.gr1_int.rfwft/aempty_fwft_i, design_1_i/axi_smc/inst/m00_nodes/m00_ar_node/inst/mi_handler_m_sc_areset_pipe, design_1_i/axi_smc/inst/m00_nodes/m00_aw_node/inst/mi_handler_m_sc_areset_pipe, design_1_i/axi_smc/inst/m00_nodes/m00_b_node/inst/mi_handler_m_sc_areset_pipe, design_1_i/axi_smc/inst/m00_nodes/m00_r_node/inst/mi_handler_m_sc_areset_pipe, design_1_i/axi_smc/inst/m00_nodes/m00_w_node/inst/mi_handler_m_sc_areset_pipe, design_1_i/axi_smc/inst/m01_nodes/m01_ar_node/inst/mi_handler_m_sc_areset_pipe, design_1_i/axi_smc/inst/m01_nodes/m01_aw_node/inst/mi_handler_m_sc_areset_pipe, design_1_i/axi_smc/inst/m01_nodes/m01_r_node/inst/mi_handler_m_sc_areset_pipe, design_1_i/axi_smc/inst/m01_nodes/m01_w_node/inst/mi_handler_m_sc_areset_pipe, design_1_i/axi_smc/inst/s00_nodes/s00_ar_node/inst/mi_handler_m_sc_areset_pipe, design_1_i/axi_smc/inst/s00_nodes/s00_aw_node/inst/mi_handler_m_sc_areset_pipe, design_1_i/axi_smc/inst/s00_nodes/s00_b_node/inst/mi_handler_m_sc_areset_pipe, design_1_i/axi_smc/inst/s00_nodes/s00_r_node/inst/mi_handler_m_sc_areset_pipe, design_1_i/axi_smc/inst/s00_nodes/s00_w_node/inst/mi_handler_m_sc_areset_pipe (the first 15 of 26 listed nets/buses).
Netlist (49)
Instance (49)
Required Pin (49)
RAMB18E1 (28)
REQP-1840
REQP #1 | Warning | The RAMB18E1 design_1_i/lenet5_axi_wrapper_0/inst/u_stream_wrapper/u_core/u_bias_bram/bank0/U0/inst_blk_mem_gen/gnbram.gnativebmg.native_blk_mem_gen/valid.cstr/ramloop[0].ram.r/prim_noinit.ram/DEVICE_7SERIES.NO_BMM_INFO.SDP.WIDE_PRIM18.ram has an input control pin design_1_i/lenet5_axi_wrapper_0/inst/u_stream_wrapper/u_core/u_bias_bram/bank0/U0/inst_blk_mem_gen/gnbram.gnativebmg.native_blk_mem_gen/valid.cstr/ramloop[0].ram.r/prim_noinit.ram/DEVICE_7SERIES.NO_BMM_INFO.SDP.WIDE_PRIM18.ram/ADDRARDADDR[10] (net: design_1_i/lenet5_axi_wrapper_0/inst/u_stream_wrapper/u_core/u_bias_bram/bank0/U0/inst_blk_mem_gen/gnbram.gnativebmg.native_blk_mem_gen/valid.cstr/ramloop[0].ram.r/prim_noinit.ram/addrb[5]) which is driven by a register (design_1_i/lenet5_axi_wrapper_0/inst/u_stream_wrapper/u_core/u_ctrl/FSM_onehot_current_state_reg[0]) that has an active asychronous set or reset. This may cause corruption of the memory contents and/or read values when the set/reset is asserted and is not analyzed by the default static timing analysis. It is suggested to eliminate the use of a set/reset to registers driving this RAMB pin or else use a synchronous reset in which the assertion of the reset is timed by default.
REQP #2 | Warning | The RAMB18E1 design_1_i/lenet5_axi_wrapper_0/inst/u_stream_wrapper/u_core/u_bias_bram/bank0/U0/inst_blk_mem_gen/gnbram.gnativebmg.native_blk_mem_gen/valid.cstr/ramloop[0].ram.r/prim_noinit.ram/DEVICE_7SERIES.NO_BMM_INFO.SDP.WIDE_PRIM18.ram has an input control pin design_1_i/lenet5_axi_wrapper_0/inst/u_stream_wrapper/u_core/u_bias_bram/bank0/U0/inst_blk_mem_gen/gnbram.gnativebmg.native_blk_mem_gen/valid.cstr/ramloop[0].ram.r/prim_noinit.ram/DEVICE_7SERIES.NO_BMM_INFO.SDP.WIDE_PRIM18.ram/ADDRARDADDR[10] (net: design_1_i/lenet5_axi_wrapper_0/inst/u_stream_wrapper/u_core/u_bias_bram/bank0/U0/inst_blk_mem_gen/gnbram.gnativebmg.native_blk_mem_gen/valid.cstr/ramloop[0].ram.r/prim_noinit.ram/addrb[5]) which is driven by a register (design_1_i/lenet5_axi_wrapper_0/inst/u_stream_wrapper/u_core/u_ctrl/FSM_onehot_current_state_reg[2]) that has an active asychronous set or reset. This may cause corruption of the memory contents and/or read values when the set/reset is asserted and is not analyzed by the default static timing analysis. It is suggested to eliminate the use of a set/reset to registers driving this RAMB pin or else use a synchronous reset in which the assertion of the reset is timed by default.
REQP #3 | Warning | The RAMB18E1 design_1_i/lenet5_axi_wrapper_0/inst/u_stream_wrapper/u_core/u_bias_bram/bank0/U0/inst_blk_mem_gen/gnbram.gnativebmg.native_blk_mem_gen/valid.cstr/ramloop[0].ram.r/prim_noinit.ram/DEVICE_7SERIES.NO_BMM_INFO.SDP.WIDE_PRIM18.ram has an input control pin design_1_i/lenet5_axi_wrapper_0/inst/u_stream_wrapper/u_core/u_bias_bram/bank0/U0/inst_blk_mem_gen/gnbram.gnativebmg.native_blk_mem_gen/valid.cstr/ramloop[0].ram.r/prim_noinit.ram/DEVICE_7SERIES.NO_BMM_INFO.SDP.WIDE_PRIM18.ram/ADDRARDADDR[10] (net: design_1_i/lenet5_axi_wrapper_0/inst/u_stream_wrapper/u_core/u_bias_bram/bank0/U0/inst_blk_mem_gen/gnbram.gnativebmg.native_blk_mem_gen/valid.cstr/ramloop[0].ram.r/prim_noinit.ram/addrb[5]) which is driven by a register (design_1_i/lenet5_axi_wrapper_0/inst/u_stream_wrapper/u_core/u_ctrl/FSM_onehot_current_state_reg[3]) that has an active asychronous set or reset. This may cause corruption of the memory contents and/or read values when the set/reset is asserted and is not analyzed by the default static timing analysis. It is suggested to eliminate the use of a set/reset to registers driving this RAMB pin or else use a synchronous reset in which the assertion of the reset is timed by default.
REQP #4 | Warning | The RAMB18E1 design_1_i/lenet5_axi_wrapper_0/inst/u_stream_wrapper/u_core/u_bias_bram/bank0/U0/inst_blk_mem_gen/gnbram.gnativebmg.native_blk_mem_gen/valid.cstr/ramloop[0].ram.r/prim_noinit.ram/DEVICE_7SERIES.NO_BMM_INFO.SDP.WIDE_PRIM18.ram has an input control pin design_1_i/lenet5_axi_wrapper_0/inst/u_stream_wrapper/u_core/u_bias_bram/bank0/U0/inst_blk_mem_gen/gnbram.gnativebmg.native_blk_mem_gen/valid.cstr/ramloop[0].ram.r/prim_noinit.ram/DEVICE_7SERIES.NO_BMM_INFO.SDP.WIDE_PRIM18.ram/ADDRARDADDR[10] (net: design_1_i/lenet5_axi_wrapper_0/inst/u_stream_wrapper/u_core/u_bias_bram/bank0/U0/inst_blk_mem_gen/gnbram.gnativebmg.native_blk_mem_gen/valid.cstr/ramloop[0].ram.r/prim_noinit.ram/addrb[5]) which is driven by a register (design_1_i/lenet5_axi_wrapper_0/inst/u_stream_wrapper/u_core/u_ctrl/FSM_onehot_current_state_reg[6]) that has an active asychronous set or reset. This may cause corruption of the memory contents and/or read values when the set/reset is asserted and is not analyzed by the default static timing analysis. It is suggested to eliminate the use of a set/reset to registers driving this RAMB pin or else use a synchronous reset in which the assertion of the reset is timed by default.
REQP #5 | Warning | The RAMB18E1 design_1_i/lenet5_axi_wrapper_0/inst/u_stream_wrapper/u_core/u_bias_bram/bank0/U0/inst_blk_mem_gen/gnbram.gnativebmg.native_blk_mem_gen/valid.cstr/ramloop[0].ram.r/prim_noinit.ram/DEVICE_7SERIES.NO_BMM_INFO.SDP.WIDE_PRIM18.ram has an input control pin design_1_i/lenet5_axi_wrapper_0/inst/u_stream_wrapper/u_core/u_bias_bram/bank0/U0/inst_blk_mem_gen/gnbram.gnativebmg.native_blk_mem_gen/valid.cstr/ramloop[0].ram.r/prim_noinit.ram/DEVICE_7SERIES.NO_BMM_INFO.SDP.WIDE_PRIM18.ram/ADDRARDADDR[11] (net: design_1_i/lenet5_axi_wrapper_0/inst/u_stream_wrapper/u_core/u_bias_bram/bank0/U0/inst_blk_mem_gen/gnbram.gnativebmg.native_blk_mem_gen/valid.cstr/ramloop[0].ram.r/prim_noinit.ram/addrb[6]) which is driven by a register (design_1_i/lenet5_axi_wrapper_0/inst/u_stream_wrapper/dma_b_addr_w_reg[6]) that has an active asychronous set or reset. This may cause corruption of the memory contents and/or read values when the set/reset is asserted and is not analyzed by the default static timing analysis. It is suggested to eliminate the use of a set/reset to registers driving this RAMB pin or else use a synchronous reset in which the assertion of the reset is timed by default.
REQP #6 | Warning | The RAMB18E1 design_1_i/lenet5_axi_wrapper_0/inst/u_stream_wrapper/u_core/u_bias_bram/bank0/U0/inst_blk_mem_gen/gnbram.gnativebmg.native_blk_mem_gen/valid.cstr/ramloop[0].ram.r/prim_noinit.ram/DEVICE_7SERIES.NO_BMM_INFO.SDP.WIDE_PRIM18.ram has an input control pin design_1_i/lenet5_axi_wrapper_0/inst/u_stream_wrapper/u_core/u_bias_bram/bank0/U0/inst_blk_mem_gen/gnbram.gnativebmg.native_blk_mem_gen/valid.cstr/ramloop[0].ram.r/prim_noinit.ram/DEVICE_7SERIES.NO_BMM_INFO.SDP.WIDE_PRIM18.ram/ADDRARDADDR[11] (net: design_1_i/lenet5_axi_wrapper_0/inst/u_stream_wrapper/u_core/u_bias_bram/bank0/U0/inst_blk_mem_gen/gnbram.gnativebmg.native_blk_mem_gen/valid.cstr/ramloop[0].ram.r/prim_noinit.ram/addrb[6]) which is driven by a register (design_1_i/lenet5_axi_wrapper_0/inst/u_stream_wrapper/u_core/b_addr_r_reg[6]) that has an active asychronous set or reset. This may cause corruption of the memory contents and/or read values when the set/reset is asserted and is not analyzed by the default static timing analysis. It is suggested to eliminate the use of a set/reset to registers driving this RAMB pin or else use a synchronous reset in which the assertion of the reset is timed by default.
REQP #7 | Warning | The RAMB18E1 design_1_i/lenet5_axi_wrapper_0/inst/u_stream_wrapper/u_core/u_bias_bram/bank0/U0/inst_blk_mem_gen/gnbram.gnativebmg.native_blk_mem_gen/valid.cstr/ramloop[0].ram.r/prim_noinit.ram/DEVICE_7SERIES.NO_BMM_INFO.SDP.WIDE_PRIM18.ram has an input control pin design_1_i/lenet5_axi_wrapper_0/inst/u_stream_wrapper/u_core/u_bias_bram/bank0/U0/inst_blk_mem_gen/gnbram.gnativebmg.native_blk_mem_gen/valid.cstr/ramloop[0].ram.r/prim_noinit.ram/DEVICE_7SERIES.NO_BMM_INFO.SDP.WIDE_PRIM18.ram/ADDRARDADDR[11] (net: design_1_i/lenet5_axi_wrapper_0/inst/u_stream_wrapper/u_core/u_bias_bram/bank0/U0/inst_blk_mem_gen/gnbram.gnativebmg.native_blk_mem_gen/valid.cstr/ramloop[0].ram.r/prim_noinit.ram/addrb[6]) which is driven by a register (design_1_i/lenet5_axi_wrapper_0/inst/u_stream_wrapper/u_core/u_ctrl/FSM_onehot_current_state_reg[0]) that has an active asychronous set or reset. This may cause corruption of the memory contents and/or read values when the set/reset is asserted and is not analyzed by the default static timing analysis. It is suggested to eliminate the use of a set/reset to registers driving this RAMB pin or else use a synchronous reset in which the assertion of the reset is timed by default.
REQP #8 | Warning | The RAMB18E1 design_1_i/lenet5_axi_wrapper_0/inst/u_stream_wrapper/u_core/u_bias_bram/bank0/U0/inst_blk_mem_gen/gnbram.gnativebmg.native_blk_mem_gen/valid.cstr/ramloop[0].ram.r/prim_noinit.ram/DEVICE_7SERIES.NO_BMM_INFO.SDP.WIDE_PRIM18.ram has an input control pin design_1_i/lenet5_axi_wrapper_0/inst/u_stream_wrapper/u_core/u_bias_bram/bank0/U0/inst_blk_mem_gen/gnbram.gnativebmg.native_blk_mem_gen/valid.cstr/ramloop[0].ram.r/prim_noinit.ram/DEVICE_7SERIES.NO_BMM_INFO.SDP.WIDE_PRIM18.ram/ADDRARDADDR[11] (net: design_1_i/lenet5_axi_wrapper_0/inst/u_stream_wrapper/u_core/u_bias_bram/bank0/U0/inst_blk_mem_gen/gnbram.gnativebmg.native_blk_mem_gen/valid.cstr/ramloop[0].ram.r/prim_noinit.ram/addrb[6]) which is driven by a register (design_1_i/lenet5_axi_wrapper_0/inst/u_stream_wrapper/u_core/u_ctrl/FSM_onehot_current_state_reg[2]) that has an active asychronous set or reset. This may cause corruption of the memory contents and/or read values when the set/reset is asserted and is not analyzed by the default static timing analysis. It is suggested to eliminate the use of a set/reset to registers driving this RAMB pin or else use a synchronous reset in which the assertion of the reset is timed by default.
REQP #9 | Warning | The RAMB18E1 design_1_i/lenet5_axi_wrapper_0/inst/u_stream_wrapper/u_core/u_bias_bram/bank0/U0/inst_blk_mem_gen/gnbram.gnativebmg.native_blk_mem_gen/valid.cstr/ramloop[0].ram.r/prim_noinit.ram/DEVICE_7SERIES.NO_BMM_INFO.SDP.WIDE_PRIM18.ram has an input control pin design_1_i/lenet5_axi_wrapper_0/inst/u_stream_wrapper/u_core/u_bias_bram/bank0/U0/inst_blk_mem_gen/gnbram.gnativebmg.native_blk_mem_gen/valid.cstr/ramloop[0].ram.r/prim_noinit.ram/DEVICE_7SERIES.NO_BMM_INFO.SDP.WIDE_PRIM18.ram/ADDRARDADDR[11] (net: design_1_i/lenet5_axi_wrapper_0/inst/u_stream_wrapper/u_core/u_bias_bram/bank0/U0/inst_blk_mem_gen/gnbram.gnativebmg.native_blk_mem_gen/valid.cstr/ramloop[0].ram.r/prim_noinit.ram/addrb[6]) which is driven by a register (design_1_i/lenet5_axi_wrapper_0/inst/u_stream_wrapper/u_core/u_ctrl/FSM_onehot_current_state_reg[3]) that has an active asychronous set or reset. This may cause corruption of the memory contents and/or read values when the set/reset is asserted and is not analyzed by the default static timing analysis. It is suggested to eliminate the use of a set/reset to registers driving this RAMB pin or else use a synchronous reset in which the assertion of the reset is timed by default.
REQP #10 | Warning | The RAMB18E1 design_1_i/lenet5_axi_wrapper_0/inst/u_stream_wrapper/u_core/u_bias_bram/bank0/U0/inst_blk_mem_gen/gnbram.gnativebmg.native_blk_mem_gen/valid.cstr/ramloop[0].ram.r/prim_noinit.ram/DEVICE_7SERIES.NO_BMM_INFO.SDP.WIDE_PRIM18.ram has an input control pin design_1_i/lenet5_axi_wrapper_0/inst/u_stream_wrapper/u_core/u_bias_bram/bank0/U0/inst_blk_mem_gen/gnbram.gnativebmg.native_blk_mem_gen/valid.cstr/ramloop[0].ram.r/prim_noinit.ram/DEVICE_7SERIES.NO_BMM_INFO.SDP.WIDE_PRIM18.ram/ADDRARDADDR[11] (net: design_1_i/lenet5_axi_wrapper_0/inst/u_stream_wrapper/u_core/u_bias_bram/bank0/U0/inst_blk_mem_gen/gnbram.gnativebmg.native_blk_mem_gen/valid.cstr/ramloop[0].ram.r/prim_noinit.ram/addrb[6]) which is driven by a register (design_1_i/lenet5_axi_wrapper_0/inst/u_stream_wrapper/u_core/u_ctrl/FSM_onehot_current_state_reg[4]) that has an active asychronous set or reset. This may cause corruption of the memory contents and/or read values when the set/reset is asserted and is not analyzed by the default static timing analysis. It is suggested to eliminate the use of a set/reset to registers driving this RAMB pin or else use a synchronous reset in which the assertion of the reset is timed by default.
REQP #11 | Warning | The RAMB18E1 design_1_i/lenet5_axi_wrapper_0/inst/u_stream_wrapper/u_core/u_bias_bram/bank0/U0/inst_blk_mem_gen/gnbram.gnativebmg.native_blk_mem_gen/valid.cstr/ramloop[0].ram.r/prim_noinit.ram/DEVICE_7SERIES.NO_BMM_INFO.SDP.WIDE_PRIM18.ram has an input control pin design_1_i/lenet5_axi_wrapper_0/inst/u_stream_wrapper/u_core/u_bias_bram/bank0/U0/inst_blk_mem_gen/gnbram.gnativebmg.native_blk_mem_gen/valid.cstr/ramloop[0].ram.r/prim_noinit.ram/DEVICE_7SERIES.NO_BMM_INFO.SDP.WIDE_PRIM18.ram/ADDRARDADDR[11] (net: design_1_i/lenet5_axi_wrapper_0/inst/u_stream_wrapper/u_core/u_bias_bram/bank0/U0/inst_blk_mem_gen/gnbram.gnativebmg.native_blk_mem_gen/valid.cstr/ramloop[0].ram.r/prim_noinit.ram/addrb[6]) which is driven by a register (design_1_i/lenet5_axi_wrapper_0/inst/u_stream_wrapper/u_core/u_ctrl/FSM_onehot_current_state_reg[5]_rep) that has an active asychronous set or reset. This may cause corruption of the memory contents and/or read values when the set/reset is asserted and is not analyzed by the default static timing analysis. It is suggested to eliminate the use of a set/reset to registers driving this RAMB pin or else use a synchronous reset in which the assertion of the reset is timed by default.
REQP #12 | Warning | The RAMB18E1 design_1_i/lenet5_axi_wrapper_0/inst/u_stream_wrapper/u_core/u_bias_bram/bank0/U0/inst_blk_mem_gen/gnbram.gnativebmg.native_blk_mem_gen/valid.cstr/ramloop[0].ram.r/prim_noinit.ram/DEVICE_7SERIES.NO_BMM_INFO.SDP.WIDE_PRIM18.ram has an input control pin design_1_i/lenet5_axi_wrapper_0/inst/u_stream_wrapper/u_core/u_bias_bram/bank0/U0/inst_blk_mem_gen/gnbram.gnativebmg.native_blk_mem_gen/valid.cstr/ramloop[0].ram.r/prim_noinit.ram/DEVICE_7SERIES.NO_BMM_INFO.SDP.WIDE_PRIM18.ram/ADDRARDADDR[11] (net: design_1_i/lenet5_axi_wrapper_0/inst/u_stream_wrapper/u_core/u_bias_bram/bank0/U0/inst_blk_mem_gen/gnbram.gnativebmg.native_blk_mem_gen/valid.cstr/ramloop[0].ram.r/prim_noinit.ram/addrb[6]) which is driven by a register (design_1_i/lenet5_axi_wrapper_0/inst/u_stream_wrapper/u_core/u_ctrl/FSM_onehot_current_state_reg[6]) that has an active asychronous set or reset. This may cause corruption of the memory contents and/or read values when the set/reset is asserted and is not analyzed by the default static timing analysis. It is suggested to eliminate the use of a set/reset to registers driving this RAMB pin or else use a synchronous reset in which the assertion of the reset is timed by default.
REQP #13 | Warning | The RAMB18E1 design_1_i/lenet5_axi_wrapper_0/inst/u_stream_wrapper/u_core/u_bias_bram/bank0/U0/inst_blk_mem_gen/gnbram.gnativebmg.native_blk_mem_gen/valid.cstr/ramloop[0].ram.r/prim_noinit.ram/DEVICE_7SERIES.NO_BMM_INFO.SDP.WIDE_PRIM18.ram has an input control pin design_1_i/lenet5_axi_wrapper_0/inst/u_stream_wrapper/u_core/u_bias_bram/bank0/U0/inst_blk_mem_gen/gnbram.gnativebmg.native_blk_mem_gen/valid.cstr/ramloop[0].ram.r/prim_noinit.ram/DEVICE_7SERIES.NO_BMM_INFO.SDP.WIDE_PRIM18.ram/ADDRARDADDR[12] (net: design_1_i/lenet5_axi_wrapper_0/inst/u_stream_wrapper/u_core/u_bias_bram/bank0/U0/inst_blk_mem_gen/gnbram.gnativebmg.native_blk_mem_gen/valid.cstr/ramloop[0].ram.r/prim_noinit.ram/addrb[7]) which is driven by a register (design_1_i/lenet5_axi_wrapper_0/inst/u_stream_wrapper/dma_b_addr_w_reg[7]) that has an active asychronous set or reset. This may cause corruption of the memory contents and/or read values when the set/reset is asserted and is not analyzed by the default static timing analysis. It is suggested to eliminate the use of a set/reset to registers driving this RAMB pin or else use a synchronous reset in which the assertion of the reset is timed by default.
REQP #14 | Warning | The RAMB18E1 design_1_i/lenet5_axi_wrapper_0/inst/u_stream_wrapper/u_core/u_bias_bram/bank0/U0/inst_blk_mem_gen/gnbram.gnativebmg.native_blk_mem_gen/valid.cstr/ramloop[0].ram.r/prim_noinit.ram/DEVICE_7SERIES.NO_BMM_INFO.SDP.WIDE_PRIM18.ram has an input control pin design_1_i/lenet5_axi_wrapper_0/inst/u_stream_wrapper/u_core/u_bias_bram/bank0/U0/inst_blk_mem_gen/gnbram.gnativebmg.native_blk_mem_gen/valid.cstr/ramloop[0].ram.r/prim_noinit.ram/DEVICE_7SERIES.NO_BMM_INFO.SDP.WIDE_PRIM18.ram/ADDRARDADDR[12] (net: design_1_i/lenet5_axi_wrapper_0/inst/u_stream_wrapper/u_core/u_bias_bram/bank0/U0/inst_blk_mem_gen/gnbram.gnativebmg.native_blk_mem_gen/valid.cstr/ramloop[0].ram.r/prim_noinit.ram/addrb[7]) which is driven by a register (design_1_i/lenet5_axi_wrapper_0/inst/u_stream_wrapper/u_core/b_addr_r_reg[7]) that has an active asychronous set or reset. This may cause corruption of the memory contents and/or read values when the set/reset is asserted and is not analyzed by the default static timing analysis. It is suggested to eliminate the use of a set/reset to registers driving this RAMB pin or else use a synchronous reset in which the assertion of the reset is timed by default.
REQP #15 | Warning | The RAMB18E1 design_1_i/lenet5_axi_wrapper_0/inst/u_stream_wrapper/u_core/u_bias_bram/bank0/U0/inst_blk_mem_gen/gnbram.gnativebmg.native_blk_mem_gen/valid.cstr/ramloop[0].ram.r/prim_noinit.ram/DEVICE_7SERIES.NO_BMM_INFO.SDP.WIDE_PRIM18.ram has an input control pin design_1_i/lenet5_axi_wrapper_0/inst/u_stream_wrapper/u_core/u_bias_bram/bank0/U0/inst_blk_mem_gen/gnbram.gnativebmg.native_blk_mem_gen/valid.cstr/ramloop[0].ram.r/prim_noinit.ram/DEVICE_7SERIES.NO_BMM_INFO.SDP.WIDE_PRIM18.ram/ADDRARDADDR[12] (net: design_1_i/lenet5_axi_wrapper_0/inst/u_stream_wrapper/u_core/u_bias_bram/bank0/U0/inst_blk_mem_gen/gnbram.gnativebmg.native_blk_mem_gen/valid.cstr/ramloop[0].ram.r/prim_noinit.ram/addrb[7]) which is driven by a register (design_1_i/lenet5_axi_wrapper_0/inst/u_stream_wrapper/u_core/u_ctrl/FSM_onehot_current_state_reg[0]) that has an active asychronous set or reset. This may cause corruption of the memory contents and/or read values when the set/reset is asserted and is not analyzed by the default static timing analysis. It is suggested to eliminate the use of a set/reset to registers driving this RAMB pin or else use a synchronous reset in which the assertion of the reset is timed by default.
REQP #16 | Warning | The RAMB18E1 design_1_i/lenet5_axi_wrapper_0/inst/u_stream_wrapper/u_core/u_bias_bram/bank0/U0/inst_blk_mem_gen/gnbram.gnativebmg.native_blk_mem_gen/valid.cstr/ramloop[0].ram.r/prim_noinit.ram/DEVICE_7SERIES.NO_BMM_INFO.SDP.WIDE_PRIM18.ram has an input control pin design_1_i/lenet5_axi_wrapper_0/inst/u_stream_wrapper/u_core/u_bias_bram/bank0/U0/inst_blk_mem_gen/gnbram.gnativebmg.native_blk_mem_gen/valid.cstr/ramloop[0].ram.r/prim_noinit.ram/DEVICE_7SERIES.NO_BMM_INFO.SDP.WIDE_PRIM18.ram/ADDRARDADDR[12] (net: design_1_i/lenet5_axi_wrapper_0/inst/u_stream_wrapper/u_core/u_bias_bram/bank0/U0/inst_blk_mem_gen/gnbram.gnativebmg.native_blk_mem_gen/valid.cstr/ramloop[0].ram.r/prim_noinit.ram/addrb[7]) which is driven by a register (design_1_i/lenet5_axi_wrapper_0/inst/u_stream_wrapper/u_core/u_ctrl/FSM_onehot_current_state_reg[2]) that has an active asychronous set or reset. This may cause corruption of the memory contents and/or read values when the set/reset is asserted and is not analyzed by the default static timing analysis. It is suggested to eliminate the use of a set/reset to registers driving this RAMB pin or else use a synchronous reset in which the assertion of the reset is timed by default.
REQP #17 | Warning | The RAMB18E1 design_1_i/lenet5_axi_wrapper_0/inst/u_stream_wrapper/u_core/u_bias_bram/bank0/U0/inst_blk_mem_gen/gnbram.gnativebmg.native_blk_mem_gen/valid.cstr/ramloop[0].ram.r/prim_noinit.ram/DEVICE_7SERIES.NO_BMM_INFO.SDP.WIDE_PRIM18.ram has an input control pin design_1_i/lenet5_axi_wrapper_0/inst/u_stream_wrapper/u_core/u_bias_bram/bank0/U0/inst_blk_mem_gen/gnbram.gnativebmg.native_blk_mem_gen/valid.cstr/ramloop[0].ram.r/prim_noinit.ram/DEVICE_7SERIES.NO_BMM_INFO.SDP.WIDE_PRIM18.ram/ADDRARDADDR[12] (net: design_1_i/lenet5_axi_wrapper_0/inst/u_stream_wrapper/u_core/u_bias_bram/bank0/U0/inst_blk_mem_gen/gnbram.gnativebmg.native_blk_mem_gen/valid.cstr/ramloop[0].ram.r/prim_noinit.ram/addrb[7]) which is driven by a register (design_1_i/lenet5_axi_wrapper_0/inst/u_stream_wrapper/u_core/u_ctrl/FSM_onehot_current_state_reg[3]) that has an active asychronous set or reset. This may cause corruption of the memory contents and/or read values when the set/reset is asserted and is not analyzed by the default static timing analysis. It is suggested to eliminate the use of a set/reset to registers driving this RAMB pin or else use a synchronous reset in which the assertion of the reset is timed by default.
REQP #18 | Warning | The RAMB18E1 design_1_i/lenet5_axi_wrapper_0/inst/u_stream_wrapper/u_core/u_bias_bram/bank0/U0/inst_blk_mem_gen/gnbram.gnativebmg.native_blk_mem_gen/valid.cstr/ramloop[0].ram.r/prim_noinit.ram/DEVICE_7SERIES.NO_BMM_INFO.SDP.WIDE_PRIM18.ram has an input control pin design_1_i/lenet5_axi_wrapper_0/inst/u_stream_wrapper/u_core/u_bias_bram/bank0/U0/inst_blk_mem_gen/gnbram.gnativebmg.native_blk_mem_gen/valid.cstr/ramloop[0].ram.r/prim_noinit.ram/DEVICE_7SERIES.NO_BMM_INFO.SDP.WIDE_PRIM18.ram/ADDRARDADDR[12] (net: design_1_i/lenet5_axi_wrapper_0/inst/u_stream_wrapper/u_core/u_bias_bram/bank0/U0/inst_blk_mem_gen/gnbram.gnativebmg.native_blk_mem_gen/valid.cstr/ramloop[0].ram.r/prim_noinit.ram/addrb[7]) which is driven by a register (design_1_i/lenet5_axi_wrapper_0/inst/u_stream_wrapper/u_core/u_ctrl/FSM_onehot_current_state_reg[4]) that has an active asychronous set or reset. This may cause corruption of the memory contents and/or read values when the set/reset is asserted and is not analyzed by the default static timing analysis. It is suggested to eliminate the use of a set/reset to registers driving this RAMB pin or else use a synchronous reset in which the assertion of the reset is timed by default.
REQP #19 | Warning | The RAMB18E1 design_1_i/lenet5_axi_wrapper_0/inst/u_stream_wrapper/u_core/u_bias_bram/bank0/U0/inst_blk_mem_gen/gnbram.gnativebmg.native_blk_mem_gen/valid.cstr/ramloop[0].ram.r/prim_noinit.ram/DEVICE_7SERIES.NO_BMM_INFO.SDP.WIDE_PRIM18.ram has an input control pin design_1_i/lenet5_axi_wrapper_0/inst/u_stream_wrapper/u_core/u_bias_bram/bank0/U0/inst_blk_mem_gen/gnbram.gnativebmg.native_blk_mem_gen/valid.cstr/ramloop[0].ram.r/prim_noinit.ram/DEVICE_7SERIES.NO_BMM_INFO.SDP.WIDE_PRIM18.ram/ADDRARDADDR[12] (net: design_1_i/lenet5_axi_wrapper_0/inst/u_stream_wrapper/u_core/u_bias_bram/bank0/U0/inst_blk_mem_gen/gnbram.gnativebmg.native_blk_mem_gen/valid.cstr/ramloop[0].ram.r/prim_noinit.ram/addrb[7]) which is driven by a register (design_1_i/lenet5_axi_wrapper_0/inst/u_stream_wrapper/u_core/u_ctrl/FSM_onehot_current_state_reg[5]_rep) that has an active asychronous set or reset. This may cause corruption of the memory contents and/or read values when the set/reset is asserted and is not analyzed by the default static timing analysis. It is suggested to eliminate the use of a set/reset to registers driving this RAMB pin or else use a synchronous reset in which the assertion of the reset is timed by default.
REQP #20 | Warning | The RAMB18E1 design_1_i/lenet5_axi_wrapper_0/inst/u_stream_wrapper/u_core/u_bias_bram/bank0/U0/inst_blk_mem_gen/gnbram.gnativebmg.native_blk_mem_gen/valid.cstr/ramloop[0].ram.r/prim_noinit.ram/DEVICE_7SERIES.NO_BMM_INFO.SDP.WIDE_PRIM18.ram has an input control pin design_1_i/lenet5_axi_wrapper_0/inst/u_stream_wrapper/u_core/u_bias_bram/bank0/U0/inst_blk_mem_gen/gnbram.gnativebmg.native_blk_mem_gen/valid.cstr/ramloop[0].ram.r/prim_noinit.ram/DEVICE_7SERIES.NO_BMM_INFO.SDP.WIDE_PRIM18.ram/ADDRARDADDR[12] (net: design_1_i/lenet5_axi_wrapper_0/inst/u_stream_wrapper/u_core/u_bias_bram/bank0/U0/inst_blk_mem_gen/gnbram.gnativebmg.native_blk_mem_gen/valid.cstr/ramloop[0].ram.r/prim_noinit.ram/addrb[7]) which is driven by a register (design_1_i/lenet5_axi_wrapper_0/inst/u_stream_wrapper/u_core/u_ctrl/FSM_onehot_current_state_reg[6]) that has an active asychronous set or reset. This may cause corruption of the memory contents and/or read values when the set/reset is asserted and is not analyzed by the default static timing analysis. It is suggested to eliminate the use of a set/reset to registers driving this RAMB pin or else use a synchronous reset in which the assertion of the reset is timed by default.
REQP-165
REQP #1 | Advisory | Synchronous clocking is detected for BRAM (design_1_i/lenet5_axi_wrapper_0/inst/u_stream_wrapper/u_core/u_bias_bram/bank0/U0/inst_blk_mem_gen/gnbram.gnativebmg.native_blk_mem_gen/valid.cstr/ramloop[0].ram.r/prim_noinit.ram/DEVICE_7SERIES.NO_BMM_INFO.SDP.WIDE_PRIM18.ram) in SDP mode with WRITE_FIRST write-mode. This is the preferred mode for best power characteristics, however it may exhibit address collisions if the same address appears on both read and write ports resulting in unknown or corrupted read data. It is suggested to confirm via simulation that an address collision never occurs and if so it is suggested to try and avoid this situation. If address collisions cannot be avoided, the write-mode may be set to READ_FIRST which guarantees that the read data is the prior contents of the memory at the cost of additional power in the design. See the FPGA Memory Resources User Guide for additional information.
REQP #2 | Advisory | Synchronous clocking is detected for BRAM (design_1_i/lenet5_axi_wrapper_0/inst/u_stream_wrapper/u_core/u_bias_bram/bank1/U0/inst_blk_mem_gen/gnbram.gnativebmg.native_blk_mem_gen/valid.cstr/ramloop[0].ram.r/prim_noinit.ram/DEVICE_7SERIES.NO_BMM_INFO.SDP.WIDE_PRIM18.ram) in SDP mode with WRITE_FIRST write-mode. This is the preferred mode for best power characteristics, however it may exhibit address collisions if the same address appears on both read and write ports resulting in unknown or corrupted read data. It is suggested to confirm via simulation that an address collision never occurs and if so it is suggested to try and avoid this situation. If address collisions cannot be avoided, the write-mode may be set to READ_FIRST which guarantees that the read data is the prior contents of the memory at the cost of additional power in the design. See the FPGA Memory Resources User Guide for additional information.
REQP #3 | Advisory | Synchronous clocking is detected for BRAM (design_1_i/lenet5_axi_wrapper_0/inst/u_stream_wrapper/u_core/u_bias_bram/bank2/U0/inst_blk_mem_gen/gnbram.gnativebmg.native_blk_mem_gen/valid.cstr/ramloop[0].ram.r/prim_noinit.ram/DEVICE_7SERIES.NO_BMM_INFO.SDP.WIDE_PRIM18.ram) in SDP mode with WRITE_FIRST write-mode. This is the preferred mode for best power characteristics, however it may exhibit address collisions if the same address appears on both read and write ports resulting in unknown or corrupted read data. It is suggested to confirm via simulation that an address collision never occurs and if so it is suggested to try and avoid this situation. If address collisions cannot be avoided, the write-mode may be set to READ_FIRST which guarantees that the read data is the prior contents of the memory at the cost of additional power in the design. See the FPGA Memory Resources User Guide for additional information.
REQP #4 | Advisory | Synchronous clocking is detected for BRAM (design_1_i/lenet5_axi_wrapper_0/inst/u_stream_wrapper/u_core/u_bias_bram/bank3/U0/inst_blk_mem_gen/gnbram.gnativebmg.native_blk_mem_gen/valid.cstr/ramloop[0].ram.r/prim_noinit.ram/DEVICE_7SERIES.NO_BMM_INFO.SDP.WIDE_PRIM18.ram) in SDP mode with WRITE_FIRST write-mode. This is the preferred mode for best power characteristics, however it may exhibit address collisions if the same address appears on both read and write ports resulting in unknown or corrupted read data. It is suggested to confirm via simulation that an address collision never occurs and if so it is suggested to try and avoid this situation. If address collisions cannot be avoided, the write-mode may be set to READ_FIRST which guarantees that the read data is the prior contents of the memory at the cost of additional power in the design. See the FPGA Memory Resources User Guide for additional information.
REQP #5 | Advisory | Synchronous clocking is detected for BRAM (design_1_i/lenet5_axi_wrapper_0/inst/u_stream_wrapper/u_core/u_bias_bram/bank4/U0/inst_blk_mem_gen/gnbram.gnativebmg.native_blk_mem_gen/valid.cstr/ramloop[0].ram.r/prim_noinit.ram/DEVICE_7SERIES.NO_BMM_INFO.SDP.WIDE_PRIM18.ram) in SDP mode with WRITE_FIRST write-mode. This is the preferred mode for best power characteristics, however it may exhibit address collisions if the same address appears on both read and write ports resulting in unknown or corrupted read data. It is suggested to confirm via simulation that an address collision never occurs and if so it is suggested to try and avoid this situation. If address collisions cannot be avoided, the write-mode may be set to READ_FIRST which guarantees that the read data is the prior contents of the memory at the cost of additional power in the design. See the FPGA Memory Resources User Guide for additional information.
REQP #6 | Advisory | Synchronous clocking is detected for BRAM (design_1_i/lenet5_axi_wrapper_0/inst/u_stream_wrapper/u_core/u_bias_bram/bank5/U0/inst_blk_mem_gen/gnbram.gnativebmg.native_blk_mem_gen/valid.cstr/ramloop[0].ram.r/prim_noinit.ram/DEVICE_7SERIES.NO_BMM_INFO.SDP.WIDE_PRIM18.ram) in SDP mode with WRITE_FIRST write-mode. This is the preferred mode for best power characteristics, however it may exhibit address collisions if the same address appears on both read and write ports resulting in unknown or corrupted read data. It is suggested to confirm via simulation that an address collision never occurs and if so it is suggested to try and avoid this situation. If address collisions cannot be avoided, the write-mode may be set to READ_FIRST which guarantees that the read data is the prior contents of the memory at the cost of additional power in the design. See the FPGA Memory Resources User Guide for additional information.
REQP #7 | Advisory | Synchronous clocking is detected for BRAM (design_1_i/lenet5_axi_wrapper_0/inst/u_stream_wrapper/u_core/u_bias_bram/bank6/U0/inst_blk_mem_gen/gnbram.gnativebmg.native_blk_mem_gen/valid.cstr/ramloop[0].ram.r/prim_noinit.ram/DEVICE_7SERIES.NO_BMM_INFO.SDP.WIDE_PRIM18.ram) in SDP mode with WRITE_FIRST write-mode. This is the preferred mode for best power characteristics, however it may exhibit address collisions if the same address appears on both read and write ports resulting in unknown or corrupted read data. It is suggested to confirm via simulation that an address collision never occurs and if so it is suggested to try and avoid this situation. If address collisions cannot be avoided, the write-mode may be set to READ_FIRST which guarantees that the read data is the prior contents of the memory at the cost of additional power in the design. See the FPGA Memory Resources User Guide for additional information.
REQP #8 | Advisory | Synchronous clocking is detected for BRAM (design_1_i/lenet5_axi_wrapper_0/inst/u_stream_wrapper/u_core/u_bias_bram/bank7/U0/inst_blk_mem_gen/gnbram.gnativebmg.native_blk_mem_gen/valid.cstr/ramloop[0].ram.r/prim_noinit.ram/DEVICE_7SERIES.NO_BMM_INFO.SDP.WIDE_PRIM18.ram) in SDP mode with WRITE_FIRST write-mode. This is the preferred mode for best power characteristics, however it may exhibit address collisions if the same address appears on both read and write ports resulting in unknown or corrupted read data. It is suggested to confirm via simulation that an address collision never occurs and if so it is suggested to try and avoid this situation. If address collisions cannot be avoided, the write-mode may be set to READ_FIRST which guarantees that the read data is the prior contents of the memory at the cost of additional power in the design. See the FPGA Memory Resources User Guide for additional information.
RAMB36E1 (21)
REQP-1839
REQP #1 | Warning | The RAMB36E1 design_1_i/axi_dma_0/U0/I_PRMRY_DATAMOVER/GEN_MM2S_FULL.I_MM2S_FULL_WRAPPER/GEN_INCLUDE_MM2S_SF.I_RD_SF/I_DATA_FIFO/BLK_MEM.I_SYNC_FIFOGEN_FIFO/xpm_fifo_base_inst/gen_sdpram.xpm_memory_base_inst/gen_wr_a.gen_word_narrow.mem_reg has an input control pin design_1_i/axi_dma_0/U0/I_PRMRY_DATAMOVER/GEN_MM2S_FULL.I_MM2S_FULL_WRAPPER/GEN_INCLUDE_MM2S_SF.I_RD_SF/I_DATA_FIFO/BLK_MEM.I_SYNC_FIFOGEN_FIFO/xpm_fifo_base_inst/gen_sdpram.xpm_memory_base_inst/gen_wr_a.gen_word_narrow.mem_reg/WEBWE[0] (net: design_1_i/axi_dma_0/U0/I_PRMRY_DATAMOVER/GEN_MM2S_FULL.I_MM2S_FULL_WRAPPER/GEN_INCLUDE_MM2S_SF.I_RD_SF/I_DATA_FIFO/BLK_MEM.I_SYNC_FIFOGEN_FIFO/xpm_fifo_base_inst/gen_sdpram.xpm_memory_base_inst/wea[0]) which is driven by a register (design_1_i/axi_mem_intercon/s00_couplers/auto_pc/inst/gen_axi4_axi3.axi3_conv_inst/USE_READ.USE_SPLIT_R.read_addr_inst/USE_R_CHANNEL.cmd_queue/inst/fifo_gen_inst/inst_fifo_gen/gconvfifo.rf/grf.rf/gntv_or_sync_fifo.gl0.rd/gr1.gr1_int.rfwft/empty_fwft_i_reg) that has an active asychronous set or reset. This may cause corruption of the memory contents and/or read values when the set/reset is asserted and is not analyzed by the default static timing analysis. It is suggested to eliminate the use of a set/reset to registers driving this RAMB pin or else use a synchronous reset in which the assertion of the reset is timed by default.
REQP #2 | Warning | The RAMB36E1 design_1_i/axi_dma_0/U0/I_PRMRY_DATAMOVER/GEN_MM2S_FULL.I_MM2S_FULL_WRAPPER/GEN_INCLUDE_MM2S_SF.I_RD_SF/I_DATA_FIFO/BLK_MEM.I_SYNC_FIFOGEN_FIFO/xpm_fifo_base_inst/gen_sdpram.xpm_memory_base_inst/gen_wr_a.gen_word_narrow.mem_reg has an input control pin design_1_i/axi_dma_0/U0/I_PRMRY_DATAMOVER/GEN_MM2S_FULL.I_MM2S_FULL_WRAPPER/GEN_INCLUDE_MM2S_SF.I_RD_SF/I_DATA_FIFO/BLK_MEM.I_SYNC_FIFOGEN_FIFO/xpm_fifo_base_inst/gen_sdpram.xpm_memory_base_inst/gen_wr_a.gen_word_narrow.mem_reg/WEBWE[1] (net: design_1_i/axi_dma_0/U0/I_PRMRY_DATAMOVER/GEN_MM2S_FULL.I_MM2S_FULL_WRAPPER/GEN_INCLUDE_MM2S_SF.I_RD_SF/I_DATA_FIFO/BLK_MEM.I_SYNC_FIFOGEN_FIFO/xpm_fifo_base_inst/gen_sdpram.xpm_memory_base_inst/wea[0]) which is driven by a register (design_1_i/axi_mem_intercon/s00_couplers/auto_pc/inst/gen_axi4_axi3.axi3_conv_inst/USE_READ.USE_SPLIT_R.read_addr_inst/USE_R_CHANNEL.cmd_queue/inst/fifo_gen_inst/inst_fifo_gen/gconvfifo.rf/grf.rf/gntv_or_sync_fifo.gl0.rd/gr1.gr1_int.rfwft/empty_fwft_i_reg) that has an active asychronous set or reset. This may cause corruption of the memory contents and/or read values when the set/reset is asserted and is not analyzed by the default static timing analysis. It is suggested to eliminate the use of a set/reset to registers driving this RAMB pin or else use a synchronous reset in which the assertion of the reset is timed by default.
REQP #3 | Warning | The RAMB36E1 design_1_i/axi_dma_0/U0/I_PRMRY_DATAMOVER/GEN_MM2S_FULL.I_MM2S_FULL_WRAPPER/GEN_INCLUDE_MM2S_SF.I_RD_SF/I_DATA_FIFO/BLK_MEM.I_SYNC_FIFOGEN_FIFO/xpm_fifo_base_inst/gen_sdpram.xpm_memory_base_inst/gen_wr_a.gen_word_narrow.mem_reg has an input control pin design_1_i/axi_dma_0/U0/I_PRMRY_DATAMOVER/GEN_MM2S_FULL.I_MM2S_FULL_WRAPPER/GEN_INCLUDE_MM2S_SF.I_RD_SF/I_DATA_FIFO/BLK_MEM.I_SYNC_FIFOGEN_FIFO/xpm_fifo_base_inst/gen_sdpram.xpm_memory_base_inst/gen_wr_a.gen_word_narrow.mem_reg/WEBWE[2] (net: design_1_i/axi_dma_0/U0/I_PRMRY_DATAMOVER/GEN_MM2S_FULL.I_MM2S_FULL_WRAPPER/GEN_INCLUDE_MM2S_SF.I_RD_SF/I_DATA_FIFO/BLK_MEM.I_SYNC_FIFOGEN_FIFO/xpm_fifo_base_inst/gen_sdpram.xpm_memory_base_inst/wea[0]) which is driven by a register (design_1_i/axi_mem_intercon/s00_couplers/auto_pc/inst/gen_axi4_axi3.axi3_conv_inst/USE_READ.USE_SPLIT_R.read_addr_inst/USE_R_CHANNEL.cmd_queue/inst/fifo_gen_inst/inst_fifo_gen/gconvfifo.rf/grf.rf/gntv_or_sync_fifo.gl0.rd/gr1.gr1_int.rfwft/empty_fwft_i_reg) that has an active asychronous set or reset. This may cause corruption of the memory contents and/or read values when the set/reset is asserted and is not analyzed by the default static timing analysis. It is suggested to eliminate the use of a set/reset to registers driving this RAMB pin or else use a synchronous reset in which the assertion of the reset is timed by default.
REQP #4 | Warning | The RAMB36E1 design_1_i/axi_dma_0/U0/I_PRMRY_DATAMOVER/GEN_MM2S_FULL.I_MM2S_FULL_WRAPPER/GEN_INCLUDE_MM2S_SF.I_RD_SF/I_DATA_FIFO/BLK_MEM.I_SYNC_FIFOGEN_FIFO/xpm_fifo_base_inst/gen_sdpram.xpm_memory_base_inst/gen_wr_a.gen_word_narrow.mem_reg has an input control pin design_1_i/axi_dma_0/U0/I_PRMRY_DATAMOVER/GEN_MM2S_FULL.I_MM2S_FULL_WRAPPER/GEN_INCLUDE_MM2S_SF.I_RD_SF/I_DATA_FIFO/BLK_MEM.I_SYNC_FIFOGEN_FIFO/xpm_fifo_base_inst/gen_sdpram.xpm_memory_base_inst/gen_wr_a.gen_word_narrow.mem_reg/WEBWE[3] (net: design_1_i/axi_dma_0/U0/I_PRMRY_DATAMOVER/GEN_MM2S_FULL.I_MM2S_FULL_WRAPPER/GEN_INCLUDE_MM2S_SF.I_RD_SF/I_DATA_FIFO/BLK_MEM.I_SYNC_FIFOGEN_FIFO/xpm_fifo_base_inst/gen_sdpram.xpm_memory_base_inst/wea[0]) which is driven by a register (design_1_i/axi_mem_intercon/s00_couplers/auto_pc/inst/gen_axi4_axi3.axi3_conv_inst/USE_READ.USE_SPLIT_R.read_addr_inst/USE_R_CHANNEL.cmd_queue/inst/fifo_gen_inst/inst_fifo_gen/gconvfifo.rf/grf.rf/gntv_or_sync_fifo.gl0.rd/gr1.gr1_int.rfwft/empty_fwft_i_reg) that has an active asychronous set or reset. This may cause corruption of the memory contents and/or read values when the set/reset is asserted and is not analyzed by the default static timing analysis. It is suggested to eliminate the use of a set/reset to registers driving this RAMB pin or else use a synchronous reset in which the assertion of the reset is timed by default.
REQP #5 | Warning | The RAMB36E1 design_1_i/axi_dma_0/U0/I_PRMRY_DATAMOVER/GEN_MM2S_FULL.I_MM2S_FULL_WRAPPER/GEN_INCLUDE_MM2S_SF.I_RD_SF/I_DATA_FIFO/BLK_MEM.I_SYNC_FIFOGEN_FIFO/xpm_fifo_base_inst/gen_sdpram.xpm_memory_base_inst/gen_wr_a.gen_word_narrow.mem_reg has an input control pin design_1_i/axi_dma_0/U0/I_PRMRY_DATAMOVER/GEN_MM2S_FULL.I_MM2S_FULL_WRAPPER/GEN_INCLUDE_MM2S_SF.I_RD_SF/I_DATA_FIFO/BLK_MEM.I_SYNC_FIFOGEN_FIFO/xpm_fifo_base_inst/gen_sdpram.xpm_memory_base_inst/gen_wr_a.gen_word_narrow.mem_reg/WEBWE[4] (net: design_1_i/axi_dma_0/U0/I_PRMRY_DATAMOVER/GEN_MM2S_FULL.I_MM2S_FULL_WRAPPER/GEN_INCLUDE_MM2S_SF.I_RD_SF/I_DATA_FIFO/BLK_MEM.I_SYNC_FIFOGEN_FIFO/xpm_fifo_base_inst/gen_sdpram.xpm_memory_base_inst/wea[0]) which is driven by a register (design_1_i/axi_mem_intercon/s00_couplers/auto_pc/inst/gen_axi4_axi3.axi3_conv_inst/USE_READ.USE_SPLIT_R.read_addr_inst/USE_R_CHANNEL.cmd_queue/inst/fifo_gen_inst/inst_fifo_gen/gconvfifo.rf/grf.rf/gntv_or_sync_fifo.gl0.rd/gr1.gr1_int.rfwft/empty_fwft_i_reg) that has an active asychronous set or reset. This may cause corruption of the memory contents and/or read values when the set/reset is asserted and is not analyzed by the default static timing analysis. It is suggested to eliminate the use of a set/reset to registers driving this RAMB pin or else use a synchronous reset in which the assertion of the reset is timed by default.
REQP #6 | Warning | The RAMB36E1 design_1_i/axi_dma_0/U0/I_PRMRY_DATAMOVER/GEN_MM2S_FULL.I_MM2S_FULL_WRAPPER/GEN_INCLUDE_MM2S_SF.I_RD_SF/I_DATA_FIFO/BLK_MEM.I_SYNC_FIFOGEN_FIFO/xpm_fifo_base_inst/gen_sdpram.xpm_memory_base_inst/gen_wr_a.gen_word_narrow.mem_reg has an input control pin design_1_i/axi_dma_0/U0/I_PRMRY_DATAMOVER/GEN_MM2S_FULL.I_MM2S_FULL_WRAPPER/GEN_INCLUDE_MM2S_SF.I_RD_SF/I_DATA_FIFO/BLK_MEM.I_SYNC_FIFOGEN_FIFO/xpm_fifo_base_inst/gen_sdpram.xpm_memory_base_inst/gen_wr_a.gen_word_narrow.mem_reg/WEBWE[5] (net: design_1_i/axi_dma_0/U0/I_PRMRY_DATAMOVER/GEN_MM2S_FULL.I_MM2S_FULL_WRAPPER/GEN_INCLUDE_MM2S_SF.I_RD_SF/I_DATA_FIFO/BLK_MEM.I_SYNC_FIFOGEN_FIFO/xpm_fifo_base_inst/gen_sdpram.xpm_memory_base_inst/wea[0]) which is driven by a register (design_1_i/axi_mem_intercon/s00_couplers/auto_pc/inst/gen_axi4_axi3.axi3_conv_inst/USE_READ.USE_SPLIT_R.read_addr_inst/USE_R_CHANNEL.cmd_queue/inst/fifo_gen_inst/inst_fifo_gen/gconvfifo.rf/grf.rf/gntv_or_sync_fifo.gl0.rd/gr1.gr1_int.rfwft/empty_fwft_i_reg) that has an active asychronous set or reset. This may cause corruption of the memory contents and/or read values when the set/reset is asserted and is not analyzed by the default static timing analysis. It is suggested to eliminate the use of a set/reset to registers driving this RAMB pin or else use a synchronous reset in which the assertion of the reset is timed by default.
REQP #7 | Warning | The RAMB36E1 design_1_i/axi_dma_0/U0/I_PRMRY_DATAMOVER/GEN_MM2S_FULL.I_MM2S_FULL_WRAPPER/GEN_INCLUDE_MM2S_SF.I_RD_SF/I_DATA_FIFO/BLK_MEM.I_SYNC_FIFOGEN_FIFO/xpm_fifo_base_inst/gen_sdpram.xpm_memory_base_inst/gen_wr_a.gen_word_narrow.mem_reg has an input control pin design_1_i/axi_dma_0/U0/I_PRMRY_DATAMOVER/GEN_MM2S_FULL.I_MM2S_FULL_WRAPPER/GEN_INCLUDE_MM2S_SF.I_RD_SF/I_DATA_FIFO/BLK_MEM.I_SYNC_FIFOGEN_FIFO/xpm_fifo_base_inst/gen_sdpram.xpm_memory_base_inst/gen_wr_a.gen_word_narrow.mem_reg/WEBWE[6] (net: design_1_i/axi_dma_0/U0/I_PRMRY_DATAMOVER/GEN_MM2S_FULL.I_MM2S_FULL_WRAPPER/GEN_INCLUDE_MM2S_SF.I_RD_SF/I_DATA_FIFO/BLK_MEM.I_SYNC_FIFOGEN_FIFO/xpm_fifo_base_inst/gen_sdpram.xpm_memory_base_inst/wea[0]) which is driven by a register (design_1_i/axi_mem_intercon/s00_couplers/auto_pc/inst/gen_axi4_axi3.axi3_conv_inst/USE_READ.USE_SPLIT_R.read_addr_inst/USE_R_CHANNEL.cmd_queue/inst/fifo_gen_inst/inst_fifo_gen/gconvfifo.rf/grf.rf/gntv_or_sync_fifo.gl0.rd/gr1.gr1_int.rfwft/empty_fwft_i_reg) that has an active asychronous set or reset. This may cause corruption of the memory contents and/or read values when the set/reset is asserted and is not analyzed by the default static timing analysis. It is suggested to eliminate the use of a set/reset to registers driving this RAMB pin or else use a synchronous reset in which the assertion of the reset is timed by default.
REQP #8 | Warning | The RAMB36E1 design_1_i/axi_dma_0/U0/I_PRMRY_DATAMOVER/GEN_MM2S_FULL.I_MM2S_FULL_WRAPPER/GEN_INCLUDE_MM2S_SF.I_RD_SF/I_DATA_FIFO/BLK_MEM.I_SYNC_FIFOGEN_FIFO/xpm_fifo_base_inst/gen_sdpram.xpm_memory_base_inst/gen_wr_a.gen_word_narrow.mem_reg has an input control pin design_1_i/axi_dma_0/U0/I_PRMRY_DATAMOVER/GEN_MM2S_FULL.I_MM2S_FULL_WRAPPER/GEN_INCLUDE_MM2S_SF.I_RD_SF/I_DATA_FIFO/BLK_MEM.I_SYNC_FIFOGEN_FIFO/xpm_fifo_base_inst/gen_sdpram.xpm_memory_base_inst/gen_wr_a.gen_word_narrow.mem_reg/WEBWE[7] (net: design_1_i/axi_dma_0/U0/I_PRMRY_DATAMOVER/GEN_MM2S_FULL.I_MM2S_FULL_WRAPPER/GEN_INCLUDE_MM2S_SF.I_RD_SF/I_DATA_FIFO/BLK_MEM.I_SYNC_FIFOGEN_FIFO/xpm_fifo_base_inst/gen_sdpram.xpm_memory_base_inst/wea[0]) which is driven by a register (design_1_i/axi_mem_intercon/s00_couplers/auto_pc/inst/gen_axi4_axi3.axi3_conv_inst/USE_READ.USE_SPLIT_R.read_addr_inst/USE_R_CHANNEL.cmd_queue/inst/fifo_gen_inst/inst_fifo_gen/gconvfifo.rf/grf.rf/gntv_or_sync_fifo.gl0.rd/gr1.gr1_int.rfwft/empty_fwft_i_reg) that has an active asychronous set or reset. This may cause corruption of the memory contents and/or read values when the set/reset is asserted and is not analyzed by the default static timing analysis. It is suggested to eliminate the use of a set/reset to registers driving this RAMB pin or else use a synchronous reset in which the assertion of the reset is timed by default.
REQP #9 | Warning | The RAMB36E1 design_1_i/lenet5_axi_wrapper_0/inst/u_stream_wrapper/u_core/u_ubram_a/bank0/U0/inst_blk_mem_gen/gnbram.gnativebmg.native_blk_mem_gen/valid.cstr/ramloop[0].ram.r/prim_noinit.ram/DEVICE_7SERIES.NO_BMM_INFO.SDP.SIMPLE_PRIM36.ram has an input control pin design_1_i/lenet5_axi_wrapper_0/inst/u_stream_wrapper/u_core/u_ubram_a/bank0/U0/inst_blk_mem_gen/gnbram.gnativebmg.native_blk_mem_gen/valid.cstr/ramloop[0].ram.r/prim_noinit.ram/DEVICE_7SERIES.NO_BMM_INFO.SDP.SIMPLE_PRIM36.ram/ADDRARDADDR[13] (net: design_1_i/lenet5_axi_wrapper_0/inst/u_stream_wrapper/u_core/u_ubram_a/bank0/U0/inst_blk_mem_gen/gnbram.gnativebmg.native_blk_mem_gen/valid.cstr/ramloop[0].ram.r/prim_noinit.ram/addra[10]) which is driven by a register (design_1_i/lenet5_axi_wrapper_0/inst/u_stream_wrapper/u_core/u_ctrl/FSM_onehot_current_state_reg[0]) that has an active asychronous set or reset. This may cause corruption of the memory contents and/or read values when the set/reset is asserted and is not analyzed by the default static timing analysis. It is suggested to eliminate the use of a set/reset to registers driving this RAMB pin or else use a synchronous reset in which the assertion of the reset is timed by default.
REQP #10 | Warning | The RAMB36E1 design_1_i/lenet5_axi_wrapper_0/inst/u_stream_wrapper/u_core/u_ubram_a/bank0/U0/inst_blk_mem_gen/gnbram.gnativebmg.native_blk_mem_gen/valid.cstr/ramloop[0].ram.r/prim_noinit.ram/DEVICE_7SERIES.NO_BMM_INFO.SDP.SIMPLE_PRIM36.ram has an input control pin design_1_i/lenet5_axi_wrapper_0/inst/u_stream_wrapper/u_core/u_ubram_a/bank0/U0/inst_blk_mem_gen/gnbram.gnativebmg.native_blk_mem_gen/valid.cstr/ramloop[0].ram.r/prim_noinit.ram/DEVICE_7SERIES.NO_BMM_INFO.SDP.SIMPLE_PRIM36.ram/ADDRARDADDR[13] (net: design_1_i/lenet5_axi_wrapper_0/inst/u_stream_wrapper/u_core/u_ubram_a/bank0/U0/inst_blk_mem_gen/gnbram.gnativebmg.native_blk_mem_gen/valid.cstr/ramloop[0].ram.r/prim_noinit.ram/addra[10]) which is driven by a register (design_1_i/lenet5_axi_wrapper_0/inst/u_stream_wrapper/u_core/u_ctrl/FSM_onehot_current_state_reg[2]) that has an active asychronous set or reset. This may cause corruption of the memory contents and/or read values when the set/reset is asserted and is not analyzed by the default static timing analysis. It is suggested to eliminate the use of a set/reset to registers driving this RAMB pin or else use a synchronous reset in which the assertion of the reset is timed by default.
REQP #11 | Warning | The RAMB36E1 design_1_i/lenet5_axi_wrapper_0/inst/u_stream_wrapper/u_core/u_ubram_a/bank0/U0/inst_blk_mem_gen/gnbram.gnativebmg.native_blk_mem_gen/valid.cstr/ramloop[0].ram.r/prim_noinit.ram/DEVICE_7SERIES.NO_BMM_INFO.SDP.SIMPLE_PRIM36.ram has an input control pin design_1_i/lenet5_axi_wrapper_0/inst/u_stream_wrapper/u_core/u_ubram_a/bank0/U0/inst_blk_mem_gen/gnbram.gnativebmg.native_blk_mem_gen/valid.cstr/ramloop[0].ram.r/prim_noinit.ram/DEVICE_7SERIES.NO_BMM_INFO.SDP.SIMPLE_PRIM36.ram/ADDRARDADDR[13] (net: design_1_i/lenet5_axi_wrapper_0/inst/u_stream_wrapper/u_core/u_ubram_a/bank0/U0/inst_blk_mem_gen/gnbram.gnativebmg.native_blk_mem_gen/valid.cstr/ramloop[0].ram.r/prim_noinit.ram/addra[10]) which is driven by a register (design_1_i/lenet5_axi_wrapper_0/inst/u_stream_wrapper/u_core/u_ctrl/FSM_onehot_current_state_reg[6]_rep) that has an active asychronous set or reset. This may cause corruption of the memory contents and/or read values when the set/reset is asserted and is not analyzed by the default static timing analysis. It is suggested to eliminate the use of a set/reset to registers driving this RAMB pin or else use a synchronous reset in which the assertion of the reset is timed by default.
REQP #12 | Warning | The RAMB36E1 design_1_i/lenet5_axi_wrapper_0/inst/u_stream_wrapper/u_core/u_ubram_a/bank0/U0/inst_blk_mem_gen/gnbram.gnativebmg.native_blk_mem_gen/valid.cstr/ramloop[0].ram.r/prim_noinit.ram/DEVICE_7SERIES.NO_BMM_INFO.SDP.SIMPLE_PRIM36.ram has an input control pin design_1_i/lenet5_axi_wrapper_0/inst/u_stream_wrapper/u_core/u_ubram_a/bank0/U0/inst_blk_mem_gen/gnbram.gnativebmg.native_blk_mem_gen/valid.cstr/ramloop[0].ram.r/prim_noinit.ram/DEVICE_7SERIES.NO_BMM_INFO.SDP.SIMPLE_PRIM36.ram/ADDRARDADDR[14] (net: design_1_i/lenet5_axi_wrapper_0/inst/u_stream_wrapper/u_core/u_ubram_a/bank0/U0/inst_blk_mem_gen/gnbram.gnativebmg.native_blk_mem_gen/valid.cstr/ramloop[0].ram.r/prim_noinit.ram/addra[11]) which is driven by a register (design_1_i/lenet5_axi_wrapper_0/inst/u_stream_wrapper/dma_img_addr_w_reg[11]) that has an active asychronous set or reset. This may cause corruption of the memory contents and/or read values when the set/reset is asserted and is not analyzed by the default static timing analysis. It is suggested to eliminate the use of a set/reset to registers driving this RAMB pin or else use a synchronous reset in which the assertion of the reset is timed by default.
REQP #13 | Warning | The RAMB36E1 design_1_i/lenet5_axi_wrapper_0/inst/u_stream_wrapper/u_core/u_ubram_a/bank0/U0/inst_blk_mem_gen/gnbram.gnativebmg.native_blk_mem_gen/valid.cstr/ramloop[0].ram.r/prim_noinit.ram/DEVICE_7SERIES.NO_BMM_INFO.SDP.SIMPLE_PRIM36.ram has an input control pin design_1_i/lenet5_axi_wrapper_0/inst/u_stream_wrapper/u_core/u_ubram_a/bank0/U0/inst_blk_mem_gen/gnbram.gnativebmg.native_blk_mem_gen/valid.cstr/ramloop[0].ram.r/prim_noinit.ram/DEVICE_7SERIES.NO_BMM_INFO.SDP.SIMPLE_PRIM36.ram/ADDRARDADDR[14] (net: design_1_i/lenet5_axi_wrapper_0/inst/u_stream_wrapper/u_core/u_ubram_a/bank0/U0/inst_blk_mem_gen/gnbram.gnativebmg.native_blk_mem_gen/valid.cstr/ramloop[0].ram.r/prim_noinit.ram/addra[11]) which is driven by a register (design_1_i/lenet5_axi_wrapper_0/inst/u_stream_wrapper/u_core/conv_addr_w_reg_reg[11]) that has an active asychronous set or reset. This may cause corruption of the memory contents and/or read values when the set/reset is asserted and is not analyzed by the default static timing analysis. It is suggested to eliminate the use of a set/reset to registers driving this RAMB pin or else use a synchronous reset in which the assertion of the reset is timed by default.
REQP #14 | Warning | The RAMB36E1 design_1_i/lenet5_axi_wrapper_0/inst/u_stream_wrapper/u_core/u_ubram_a/bank0/U0/inst_blk_mem_gen/gnbram.gnativebmg.native_blk_mem_gen/valid.cstr/ramloop[0].ram.r/prim_noinit.ram/DEVICE_7SERIES.NO_BMM_INFO.SDP.SIMPLE_PRIM36.ram has an input control pin design_1_i/lenet5_axi_wrapper_0/inst/u_stream_wrapper/u_core/u_ubram_a/bank0/U0/inst_blk_mem_gen/gnbram.gnativebmg.native_blk_mem_gen/valid.cstr/ramloop[0].ram.r/prim_noinit.ram/DEVICE_7SERIES.NO_BMM_INFO.SDP.SIMPLE_PRIM36.ram/ADDRARDADDR[14] (net: design_1_i/lenet5_axi_wrapper_0/inst/u_stream_wrapper/u_core/u_ubram_a/bank0/U0/inst_blk_mem_gen/gnbram.gnativebmg.native_blk_mem_gen/valid.cstr/ramloop[0].ram.r/prim_noinit.ram/addra[11]) which is driven by a register (design_1_i/lenet5_axi_wrapper_0/inst/u_stream_wrapper/u_core/fc_addr_w_reg[11]) that has an active asychronous set or reset. This may cause corruption of the memory contents and/or read values when the set/reset is asserted and is not analyzed by the default static timing analysis. It is suggested to eliminate the use of a set/reset to registers driving this RAMB pin or else use a synchronous reset in which the assertion of the reset is timed by default.
REQP #15 | Warning | The RAMB36E1 design_1_i/lenet5_axi_wrapper_0/inst/u_stream_wrapper/u_core/u_ubram_a/bank0/U0/inst_blk_mem_gen/gnbram.gnativebmg.native_blk_mem_gen/valid.cstr/ramloop[0].ram.r/prim_noinit.ram/DEVICE_7SERIES.NO_BMM_INFO.SDP.SIMPLE_PRIM36.ram has an input control pin design_1_i/lenet5_axi_wrapper_0/inst/u_stream_wrapper/u_core/u_ubram_a/bank0/U0/inst_blk_mem_gen/gnbram.gnativebmg.native_blk_mem_gen/valid.cstr/ramloop[0].ram.r/prim_noinit.ram/DEVICE_7SERIES.NO_BMM_INFO.SDP.SIMPLE_PRIM36.ram/ADDRARDADDR[14] (net: design_1_i/lenet5_axi_wrapper_0/inst/u_stream_wrapper/u_core/u_ubram_a/bank0/U0/inst_blk_mem_gen/gnbram.gnativebmg.native_blk_mem_gen/valid.cstr/ramloop[0].ram.r/prim_noinit.ram/addra[11]) which is driven by a register (design_1_i/lenet5_axi_wrapper_0/inst/u_stream_wrapper/u_core/u_ctrl/FSM_onehot_current_state_reg[0]) that has an active asychronous set or reset. This may cause corruption of the memory contents and/or read values when the set/reset is asserted and is not analyzed by the default static timing analysis. It is suggested to eliminate the use of a set/reset to registers driving this RAMB pin or else use a synchronous reset in which the assertion of the reset is timed by default.
REQP #16 | Warning | The RAMB36E1 design_1_i/lenet5_axi_wrapper_0/inst/u_stream_wrapper/u_core/u_ubram_a/bank0/U0/inst_blk_mem_gen/gnbram.gnativebmg.native_blk_mem_gen/valid.cstr/ramloop[0].ram.r/prim_noinit.ram/DEVICE_7SERIES.NO_BMM_INFO.SDP.SIMPLE_PRIM36.ram has an input control pin design_1_i/lenet5_axi_wrapper_0/inst/u_stream_wrapper/u_core/u_ubram_a/bank0/U0/inst_blk_mem_gen/gnbram.gnativebmg.native_blk_mem_gen/valid.cstr/ramloop[0].ram.r/prim_noinit.ram/DEVICE_7SERIES.NO_BMM_INFO.SDP.SIMPLE_PRIM36.ram/ADDRARDADDR[14] (net: design_1_i/lenet5_axi_wrapper_0/inst/u_stream_wrapper/u_core/u_ubram_a/bank0/U0/inst_blk_mem_gen/gnbram.gnativebmg.native_blk_mem_gen/valid.cstr/ramloop[0].ram.r/prim_noinit.ram/addra[11]) which is driven by a register (design_1_i/lenet5_axi_wrapper_0/inst/u_stream_wrapper/u_core/u_ctrl/FSM_onehot_current_state_reg[2]) that has an active asychronous set or reset. This may cause corruption of the memory contents and/or read values when the set/reset is asserted and is not analyzed by the default static timing analysis. It is suggested to eliminate the use of a set/reset to registers driving this RAMB pin or else use a synchronous reset in which the assertion of the reset is timed by default.
REQP #17 | Warning | The RAMB36E1 design_1_i/lenet5_axi_wrapper_0/inst/u_stream_wrapper/u_core/u_ubram_a/bank0/U0/inst_blk_mem_gen/gnbram.gnativebmg.native_blk_mem_gen/valid.cstr/ramloop[0].ram.r/prim_noinit.ram/DEVICE_7SERIES.NO_BMM_INFO.SDP.SIMPLE_PRIM36.ram has an input control pin design_1_i/lenet5_axi_wrapper_0/inst/u_stream_wrapper/u_core/u_ubram_a/bank0/U0/inst_blk_mem_gen/gnbram.gnativebmg.native_blk_mem_gen/valid.cstr/ramloop[0].ram.r/prim_noinit.ram/DEVICE_7SERIES.NO_BMM_INFO.SDP.SIMPLE_PRIM36.ram/ADDRARDADDR[14] (net: design_1_i/lenet5_axi_wrapper_0/inst/u_stream_wrapper/u_core/u_ubram_a/bank0/U0/inst_blk_mem_gen/gnbram.gnativebmg.native_blk_mem_gen/valid.cstr/ramloop[0].ram.r/prim_noinit.ram/addra[11]) which is driven by a register (design_1_i/lenet5_axi_wrapper_0/inst/u_stream_wrapper/u_core/u_ctrl/FSM_onehot_current_state_reg[3]) that has an active asychronous set or reset. This may cause corruption of the memory contents and/or read values when the set/reset is asserted and is not analyzed by the default static timing analysis. It is suggested to eliminate the use of a set/reset to registers driving this RAMB pin or else use a synchronous reset in which the assertion of the reset is timed by default.
REQP #18 | Warning | The RAMB36E1 design_1_i/lenet5_axi_wrapper_0/inst/u_stream_wrapper/u_core/u_ubram_a/bank0/U0/inst_blk_mem_gen/gnbram.gnativebmg.native_blk_mem_gen/valid.cstr/ramloop[0].ram.r/prim_noinit.ram/DEVICE_7SERIES.NO_BMM_INFO.SDP.SIMPLE_PRIM36.ram has an input control pin design_1_i/lenet5_axi_wrapper_0/inst/u_stream_wrapper/u_core/u_ubram_a/bank0/U0/inst_blk_mem_gen/gnbram.gnativebmg.native_blk_mem_gen/valid.cstr/ramloop[0].ram.r/prim_noinit.ram/DEVICE_7SERIES.NO_BMM_INFO.SDP.SIMPLE_PRIM36.ram/ADDRARDADDR[14] (net: design_1_i/lenet5_axi_wrapper_0/inst/u_stream_wrapper/u_core/u_ubram_a/bank0/U0/inst_blk_mem_gen/gnbram.gnativebmg.native_blk_mem_gen/valid.cstr/ramloop[0].ram.r/prim_noinit.ram/addra[11]) which is driven by a register (design_1_i/lenet5_axi_wrapper_0/inst/u_stream_wrapper/u_core/u_ctrl/FSM_onehot_current_state_reg[4]) that has an active asychronous set or reset. This may cause corruption of the memory contents and/or read values when the set/reset is asserted and is not analyzed by the default static timing analysis. It is suggested to eliminate the use of a set/reset to registers driving this RAMB pin or else use a synchronous reset in which the assertion of the reset is timed by default.
REQP #19 | Warning | The RAMB36E1 design_1_i/lenet5_axi_wrapper_0/inst/u_stream_wrapper/u_core/u_ubram_a/bank0/U0/inst_blk_mem_gen/gnbram.gnativebmg.native_blk_mem_gen/valid.cstr/ramloop[0].ram.r/prim_noinit.ram/DEVICE_7SERIES.NO_BMM_INFO.SDP.SIMPLE_PRIM36.ram has an input control pin design_1_i/lenet5_axi_wrapper_0/inst/u_stream_wrapper/u_core/u_ubram_a/bank0/U0/inst_blk_mem_gen/gnbram.gnativebmg.native_blk_mem_gen/valid.cstr/ramloop[0].ram.r/prim_noinit.ram/DEVICE_7SERIES.NO_BMM_INFO.SDP.SIMPLE_PRIM36.ram/ADDRARDADDR[14] (net: design_1_i/lenet5_axi_wrapper_0/inst/u_stream_wrapper/u_core/u_ubram_a/bank0/U0/inst_blk_mem_gen/gnbram.gnativebmg.native_blk_mem_gen/valid.cstr/ramloop[0].ram.r/prim_noinit.ram/addra[11]) which is driven by a register (design_1_i/lenet5_axi_wrapper_0/inst/u_stream_wrapper/u_core/u_ctrl/FSM_onehot_current_state_reg[5]_rep) that has an active asychronous set or reset. This may cause corruption of the memory contents and/or read values when the set/reset is asserted and is not analyzed by the default static timing analysis. It is suggested to eliminate the use of a set/reset to registers driving this RAMB pin or else use a synchronous reset in which the assertion of the reset is timed by default.
REQP #20 | Warning | The RAMB36E1 design_1_i/lenet5_axi_wrapper_0/inst/u_stream_wrapper/u_core/u_ubram_a/bank0/U0/inst_blk_mem_gen/gnbram.gnativebmg.native_blk_mem_gen/valid.cstr/ramloop[0].ram.r/prim_noinit.ram/DEVICE_7SERIES.NO_BMM_INFO.SDP.SIMPLE_PRIM36.ram has an input control pin design_1_i/lenet5_axi_wrapper_0/inst/u_stream_wrapper/u_core/u_ubram_a/bank0/U0/inst_blk_mem_gen/gnbram.gnativebmg.native_blk_mem_gen/valid.cstr/ramloop[0].ram.r/prim_noinit.ram/DEVICE_7SERIES.NO_BMM_INFO.SDP.SIMPLE_PRIM36.ram/ADDRARDADDR[14] (net: design_1_i/lenet5_axi_wrapper_0/inst/u_stream_wrapper/u_core/u_ubram_a/bank0/U0/inst_blk_mem_gen/gnbram.gnativebmg.native_blk_mem_gen/valid.cstr/ramloop[0].ram.r/prim_noinit.ram/addra[11]) which is driven by a register (design_1_i/lenet5_axi_wrapper_0/inst/u_stream_wrapper/u_core/u_ctrl/FSM_onehot_current_state_reg[6]_rep) that has an active asychronous set or reset. This may cause corruption of the memory contents and/or read values when the set/reset is asserted and is not analyzed by the default static timing analysis. It is suggested to eliminate the use of a set/reset to registers driving this RAMB pin or else use a synchronous reset in which the assertion of the reset is timed by default.
REQP-181
REQP #1 | Advisory | Synchronous clocking is detected for BRAM (design_1_i/axi_dma_0/U0/I_PRMRY_DATAMOVER/GEN_MM2S_FULL.I_MM2S_FULL_WRAPPER/GEN_INCLUDE_MM2S_SF.I_RD_SF/I_DATA_FIFO/BLK_MEM.I_SYNC_FIFOGEN_FIFO/xpm_fifo_base_inst/gen_sdpram.xpm_memory_base_inst/gen_wr_a.gen_word_narrow.mem_reg) in SDP mode with WRITE_FIRST write-mode. This is the preferred mode for best power characteristics, however it may exhibit address collisions if the same address appears on both read and write ports resulting in unknown or corrupted read data. It is suggested to confirm via simulation that an address collision never occurs and if so it is suggested to try and avoid this situation. If address collisions cannot be avoided, the write-mode may be set to READ_FIRST which guarantees that the read data is the prior contents of the memory at the cost of additional power in the design. See the FPGA Memory Resources User Guide for additional information.
Physical Configuration (1)
Chip Level (1)
PDCN-1569
PDCN #1 | Warning | Used physical LUT pin 'A1' of cell design_1_i/axi_mem_intercon/s00_couplers/auto_pc/inst/gen_axi4_axi3.axi3_conv_inst/USE_READ.USE_SPLIT_R.read_addr_inst/USE_R_CHANNEL.cmd_queue/inst/fifo_gen_inst/inst_fifo_gen/gconvfifo.rf/grf.rf/gntv_or_sync_fifo.gl0.rd/gr1.gr1_int.rfwft/gpregsm1.user_valid_i_1 (pin design_1_i/axi_mem_intercon/s00_couplers/auto_pc/inst/gen_axi4_axi3.axi3_conv_inst/USE_READ.USE_SPLIT_R.read_addr_inst/USE_R_CHANNEL.cmd_queue/inst/fifo_gen_inst/inst_fifo_gen/gconvfifo.rf/grf.rf/gntv_or_sync_fifo.gl0.rd/gr1.gr1_int.rfwft/gpregsm1.user_valid_i_1/I1) is not included in the LUT equation: 'O6=(A2)+((~A2)*(~A6)*A4)'. If this cell is a user instantiated LUT in the design, please remove connectivity to the pin or change the equation and/or INIT string of the LUT to prevent this issue. If the cell is inferred or IP created LUT, please regenerate the IP and/or resynthesize the design to attempt to correct the issue.